## BOM
Item | Reference | Quantity | Production Description | Production Mfg | Production P/N | Qty50 | U/P | Ext. Board | Ext. All | Supplier | Global Stock | Supplier PN | Product URL | Notes
1 | C1 | 1 | Cap Ceramic 0.33uF 35V X7R 20% SMD 0805 125°C T/R | Taiyo Yuden | GMK212B7334MG-T | 50 | 0.071 | 0.071 | 3.55 | Mouser | 8485 | 963-GMK212B7334MG-T | https://octopart.com/click/track?country=US&ct=offers&ppid=7072905&sid=2401&sig=0846fbb&vpid=66948509&ai4=167
2 | C2, C6, C7, C10, C11, C12, C13, C18, C20, C21, C22, C23, C30, C31, C32, C33, C34 | 17 | 0.1uF | KEMET | C1206C104K6RACTU | 850 | 0.09 | 1.53 | 76.5 | Mouser | 4715 | 80-C1206C104K6RACTU | https://octopart.com/click/track?country=US&ct=offers&ppid=89441588&sid=2401&sig=0733d4b&vpid=464305986&ai4=167
3 | C3, C8, C9, C14, C15, C16, C17, C25, C26, C27, C28, C29, C35, C36, C37, C38, C39 | 17 | Multilayer Ceramic Capacitors MLCC - SMD/SMT 10uF 35V X7R +/-10% 1206 Gen Purp | Taiyo Yuden | GMK316AB7106KL-TR | 850 | 0.187 | 3.179 | 158.95 | Digi-Key | 914365 | 587-3007-1-ND | https://octopart.com/click/track?country=US&ct=offers&ppid=20570195&sid=459&sig=0ed041c&vpid=41161787&ai4=167
4 | C5 | 1 | Cap Ceramic 100uF 10V X5R 20% SMD 1206 85°C Embossed T/R |  |  | 50 | 0.67 | 0.67 | 33.5 | Digi-Key |  |  | https://www.digikey.com/en/products/detail/tdk-corporation/C3216JB1A107M160AC/3948918
5 | D1 | 1 | Led Green Clear 0402 SMD | Würth Elektronik | 150040GS73240 | 50 | 0.254 | 0.254 | 12.7 | Digi-Key | 17337 | 732-11990-1-ND | https://octopart.com/click/track?country=US&ct=offers&ppid=90235557&sid=459&sig=09785c4&vpid=473064214&ai4=167
6 | J1 | 1 | Connector, Header, 14POS, 2ROW, 1.27MM | Harwin | M50-3610742R | 50 | 1.52 | 1.52 | 76 | Mouser | 2397 | 855-M50-3610742R | https://octopart.com/click/track?country=US&ct=offers&ppid=71236345&sid=2401&sig=0810ebe&vpid=510901878&ai4=167
7 | J2 | 1 | Conn Power HDR 2 POS Solder RA Thru-Hole 2 Terminal 1 Port Mini-Fit Jr™ Bag | Molex | 26-01-3114 | 50 | 0.727 | 0.727 | 36.35 | Mouser | 34573 | 538-26-01-3114 | https://octopart.com/click/track?country=US&ct=offers&ppid=27478221&sid=2401&sig=021fbc4&vpid=84769405&ai4=167
8 | J4, J5, J6, J7, J8, J9, J10, J11, J12, J13, J14, J15, J16, J17, J18, J19 | 16 | 1.20mm Pitch, Pico-EZmate PCB Header, Single Row, Gold Plating, Friction Lock, 4 Circuits, Tape and Reel | Molex | 78171-0004 | 800 | 0.327 | 5.232 | 261.6 | Chip 1 Stop - An Arrow Company | Custom Vendor | C1S516500496253 | https://www.chip1stop.com/view/dispDetail/DispDetail?partId=MOLE-0049625&amp;utm_medium=cpc&amp;utm_campaign=aggregator&amp;utm_source=octopart&amp;utm_term=MOLE-0049625&amp;cid=octopart_MOLE-0049625
9 | J20 | 1 | 1.20mm Pitch, Pico-EZmate PCB Header, Single Row, Gold Plating, Friction Lock, 4 Circuits, Tape and Reel | Molex | 781710004 | 50 | 0.327 | 0.327 | 16.35 | Chip 1 Stop - An Arrow Company | Custom Vendor | 78171-0004 | https://www.chip1stop.com/view/dispDetail/DispDetail?partId=MOLE-0049625&amp;utm_medium=cpc&amp;utm_campaign=aggregator&amp;utm_source=octopart&amp;utm_term=MOLE-0049625&amp;cid=octopart_MOLE-0049625 | Same as other custom part.
10 | L1, L2, L3, L4, L5, L6, L7, L8, L9, L10, L11, L12, L13, L14, L15, L16 | 16 | Inductor Power Chip Wirewound 2.2uH 20% 1MHz Ferrite 1A 0.143Ohm DCR 0805 T/R | Taiyo Yuden | BRC2012T2R2MD | 800 | 0.15744 | 2.519 | 125.952 | Digi-Key | 110746 | 587-2905-1-ND | https://octopart.com/click/track?country=US&ct=offers&ppid=20047194&sid=459&sig=0477820&vpid=37567455&ai4=167
11 | R1 | 1 | Res Thin Film 0402 470 Ohm 0.1% 1/16W ±25ppm/°C Molded SMD SMD Paper T/R | TE Connectivity | CPF0402B470RE1 | 50 | 0.371 | 0.371 | 18.55 | Mouser | 2107 | 279-CPF0402B470RE1 | https://octopart.com/click/track?country=US&ct=offers&ppid=9539365&sid=2401&sig=07d5cc4&vpid=165562778&ai4=167
12 | R2, R3 | 2 | Resistor Thick Film Chip 10kOhm1% 2-Pin 1005 T/R | Bourns | CR01005-FW-1002GLF | 100 | 0.0288 | 0.0576 | 2.88 | Digi-Key | 44498 | 118-CR01005-FW-1002GLFCT-ND | https://octopart.com/click/track?country=US&ct=offers&ppid=107945473&sid=459&sig=090230d&vpid=625658268&ai4=167
13 | R4, R5, R6, R7, R8, R9, R10, R11, R12, R13, R14, R15, R16, R17, R18, R19 | 16 | Res High Power Current Sense Thick Film 0603 0.13 Ohm 5% 1/8W ±300ppm/°C Molded Paper T/R | TE Connectivity | RLP73N1JR13JTD | 800 | 0.065 | 1.04 | 52 | Mouser | 3987 | 279-RLP73N1JR13JTD | https://octopart.com/click/track?country=US&ct=offers&ppid=46265494&sid=2401&sig=00a6455&vpid=457134194&ai4=167
14 | RN1 | 1 | Res Thick Film NET 10K Ohm 2% 1.35W ±100ppm/°C BUS Conformal 9-Pin SIP Pin Thru-Hole Bulk | Bourns | 4609M-101-103LF | 50 | 0.378 | 0.378 | 18.9 | Digi-Key | 17060 | 4609M-101-103LF-ND | https://octopart.com/click/track?country=US&ct=offers&ppid=1543980&sid=459&sig=0aeb9b3&vpid=63617948&ai4=167
15 | U1 | 1 | 100-mA, 30-V, linear voltage regulator 8-SOIC 0 to 125 | Texas Instruments | LM78L05ACM/NOPB | 50 | 0.5042 | 0.5042 | 25.21 | Arrow Electronics | 941 | LM78L05ACM/NOPB | https://octopart.com/click/track?country=US&ct=offers&ppid=24815075&sid=1106&sig=0911658&vpid=587600434&ai4=167
16 | U2, U3, U5, U6, U7, U8, U9, U10, U11, U12, U13, U14, U15, U16, U17, U18 | 16 | 4-V to 30-V input voltage, 1.5-A output current, synchronous buck LED driver with dimming options 6-SOT-23-THIN -40... | Texas Instruments | TPS92200D1DDCR | 800 | 0.3816 | 6.1056 | 305.28 | Digi-Key | 3144 | 296-TPS92200D1DDCRCT-ND | https://octopart.com/click/track?country=US&ct=offers&ppid=109457135&sid=459&sig=0555083&vpid=647297047&ai4=167
17 | U4 | 1 | PCA9685 Series 25 mA 5.5 V 1 MHz 12-bit PWM Fm+I2C-Bus LED Controller - TSSOP-28 | NXP Semiconductors | PCA9685PW,112 | 50 | 1.92 | 1.92 | 96 | Newark | 3541 | 85AC2130 | https://octopart.com/click/track?country=US&ct=offers&ppid=11764380&sid=2402&sig=09a2af9&vpid=596289682&ai4=167
[6 empty] | Sub-Total |  | 26.4054 | 1320.272
[6 empty] | Production Loss |  | 1.0562 | 52.8109
[6 empty] | Shipping Cost |  | 0 | 0
[6 empty] | PARTS TOTAL | PARTS TOTAL | 27.4617 | 1373.0829
All prices are in USD