## Sheet1
Comment | Designator | Footprint | LCSC Part #（optional） | Digi-Key Part Number | Mouser Part No
0.33uF | C1 | 0805_C | C73142 |  | GMK212B7334MG-T | 35VDC | Cap Ceramic 0.33uF 35V X7R 20% SMD 0805 125°C T/R
0.1uF | C2, C6, C7, C10, C11, C12, C13, C18, C20, C21, C22, C23, C30, C31, C32, C33, C34 | 1206_C | C527273 |  | 80-C1206C104K6RACTU | 35VDC | 0.1uF
10uF | C3, C8, C9, C14, C15, C16, C17, C25, C26, C27, C28, C29, C35, C36, C37, C38, C39 | 1206_C | C77092 |  | 963-GMK316AB7106KL | 35VDC | Multilayer Ceramic Capacitors MLCC - SMD/SMT 10uF 35V X7R +/-10% 1206 Gen Purp
100uF | C5 | 1206_C |  |  | 963-JMK316BJ107ML-T | 6.3VDC | Cap Ceramic 100uF 10V X5R 20% SMD 1210 85°C Embossed T/R
LED | D1 | 0402_LED | C273604 |  | 710-150040GS73240 | Standard LEDs - SMD WL-SMCC SMD Mono SMD 0402 Green 515nm | Led Green Clear 0402 SMD
Conn_02x07_Odd_Even | J1 | Connector_PinHeader_2.54mm:PinHeader_2x07_P2.54mm_Vertical_SMD | C168661 |  | 855-M50-3610742R |  | Connector, Header, 14POS, 2ROW, 1.27MM
Conn_01x02_Male | J2 | SamacSys_Parts:Molex_26013114 | C587079 |  | 538-26-01-3114 |  | Conn Power HDR 2 POS Solder RA Thru-Hole 2 Terminal 1 Port Mini-Fit Jr™ Bag
78171004_Pico-EZmate:781710004 | J4, J5, J6, J7, J8, J9, J10, J11, J12, J13, J14, J15, J16, J17, J18, J19 | 781710004 Pico-EZmate:781710004 | C588524 |  | 538-78171-0004 |  | 1.20mm Pitch, Pico-EZmate PCB Header, Single Row, Gold Plating, Friction Lock, 4 Circuits, Tape and Reel
78171004_Pico-EZmate:781710005 | J20 | 781710004 Pico-EZmate:781710004 | C588524 |  | 538-78171-0005 |  | 1.20mm Pitch, Pico-EZmate PCB Header, Single Row, Gold Plating, Friction Lock, 4 Circuits, Tape and Reel
2.2uH | L1, L2, L3, L4, L5, L6, L7, L8, L9, L10, L11, L12, L13, L14, L15, L16 | 0805_L | C383369 |  | 963-BRC2012T2R2MD | 1A (minimum 700mA) | Inductor Power Chip Wirewound 2.2uH 20% 1MHz Ferrite 1A 0.143Ohm DCR 0805 T/R
470ohm | R1 | 0402_R | C427238 |  | 279-CPF0402B470RE1 |  | Res Thin Film 0402 470 Ohm 0.1% 1/16W ±25ppm/°C Molded SMD SMD Paper T/R
10K | R2, R3 | 0402_R | C25744 |  | 576-CR01005-W1002GL |  | Resistor Thick Film Chip 10kOhm1% 2-Pin 1005 T/R
130m | R4, R5, R6, R7, R8, R9, R10, R11, R12, R13, R14, R15, R16, R17, R18, R19 | 0603_R | C186551 | A109761CT-ND |  |  | Res High Power Current Sense Thick Film 0603 0.13 Ohm 5% 1/8W ±300ppm/°C Molded Paper T/R
4609M-101-103LF | RN1 | SamacSys_Parts:4609X | C8692 |  | 652-4609M-1LF-10K |  | Res Thick Film NET 10K Ohm 2% 1.35W ±100ppm/°C BUS Conformal 9-Pin SIP Pin Thru-Hole Bulk
LM78L05ACM_NOPB | U1 | footprints:LM78L05ACM&slash_NOPB | C373350 |  | 926-LM78L05ACM/NOPB |  | 100-mA, 30-V, linear voltage regulator 8-SOIC 0 to 125
TPS92200D1DDCR | U2, U3, U5, U6, U7, U8, U9, U10, U11, U12, U13, U14, U15, U16, U17, U18 | TPS92200:TPS92200D1DDCR | TPS92200D1DDCR | 296-TPS92200D1DDCRCT-ND | 595-TPS92200D1DDCR |  | 4-V to 30-V input voltage, 1.5-A output current, synchronous buck LED driver with dimming options 6-SOT-23-THIN -40...
PCA9685PW | U4 | Package_SO:TSSOP-28_4.4x9.7mm_P0.65mm | C2678753 |  | 771-PCA9685PW,112 |  | PCA9685 Series 25 mA 5.5 V 1 MHz 12-bit PWM Fm+I2C-Bus LED Controller - TSSOP-28